## Sheet1
Airway Resistance | Resistance the internal airways are providing, can be linked to obstructive lung diseases | R=ΔPV˙R = \dfrac{\Delta P}{\dot V} (instantaneous or mean over breath) | Pulmonary
Alveolar Ventilation (VA) | Tidal Volume minus dead space and respiratory rate | V˙A=(VT−VD)×RR\dot V_A = (V_T - V_D)\times RR | Pulmonary
Baroreflex sensitivity (BRS) | Coupling of HRV and beat-to-beat pressure estimates | ΔHR/ΔP\Delta HR / \Delta P slope | Cardiac
Breathing Efficiency | From Tidal Volume and respiratory rate you can estimate overall breathing efficiency. Can factor in different humidities | Efficiency = VO₂ / Ventilation | Pulmonary
Breathing Frequency and Regularity | Timing and regularity of breaths. Irregular can indicate disorders such as Cheyne-Stokes or apneas | Frequency analysis of pressure waveform | Pulmonary
Cardiac Output (CO) | HR and estimated SV can be used to calculate cardiac output | CO=SV×HRCO = SV \times HR | Cardiac
Center of mass & stability | Acceleration and tilt data | Center-of-pressure sway path length, stability index | Other
Core Body Temperature (estimate) | Using ambient and exhaled air temperature. Monitoring for fever, heat stroke, or hypothermia. Humidity can help with this estimate. Humidity can relate this to heat stress and dehydration risk | Algorithms (e.g. ) for core-ambient offset | Other
Dead Space Ventilation (VD) | Estimate dead space using tidal volume and CO2 kinetics | VDVT≈PaCO2−PECO2‾PaCO2\dfrac{V_D}{V_T} \approx \dfrac{PaCO₂ - \overline{P_{E}CO₂}}{PaCO₂} (PaCO₂ often approximated by PETCO₂ if arterial not available) → VD=VT×(VD/VT)V_D = V_T \times (VD/VT) | Pulmonary
Fluid Balance |  | Fluid balance = Intake − (Respiratory + Sweat + Urine loss est.) | Other
Heart Rate | PPG waveform | HR=60R–R intervalHR = \frac{60}{\text{R–R interval}} | Cardiac
Heart Rate Variability (HRV) | Indicator of stress levels, autonomic balance, and overall cardiovascular health | SDNN, RMSSD, LF/HF, etc. HR=60R–R intervalHR = \frac{60}{\text{R–R interval}} | Cardiac
Hydration and Metabolic Stress Correlation | HR, breath humidity, and CO2 | Correlation coefficient between hydration and metabolic stress biomarkers | Other
Hydration Status V | Track evaporative losses and link to respiratory patterns and heart rate | Estimate via change in mass, respiratory water loss rate, and HR drift | Other
Inhaled air composition | Ambient or specific humidity | Fractional gas concentration at ambient | Pulmonary?
Inspiratory & Expiratory Flow Rate | Airflow limitations or respiratory diseases | Flow=dVdt\text{Flow} = \frac{dV}{dt} from ΔP\Delta P | Pulmonary
Lung compliance & elastance | From pressure volume dynamics | C=ΔVΔPC = \dfrac{\Delta V}{\Delta P} (static or dynamic) — Elastance E=1/CE = 1/C | Pulmonary
Metabolic Rate | RER? | EE=(3.941×VO2+1.106×VCO2)×1.44\text{EE} = (3.941\times VO₂ + 1.106\times VCO₂) \times 1.44 | Other
Oxygen Delivery (DO2) | CO and arterial oxygen amount (closely tied to SPO2 and O2) | DO2=CO×CaO2 DO₂ = CO \times CaO₂ | Pulmonary
Physical Activity Level (PAL) | Acceleration to estimate (sedentary, light, moderate, or vigorous activity) | PAL = TEE / BMR estimated via movement & HR | Other
Posture and Gait Analysis | Tilt and acceleration to assess posture, balance and gait. For neurological or musculoskeletal health | Gait metrics from stride detection & sway | Other
Pulmonary Vascular Resistance (PVR) | Indirect estimate from CO2 HR and SPO2. Potential insights for pulmonary hypertension or cardiovascular stress | Physiologic: PVR=PPA−PLACO\text{PVR}=\dfrac{P_{PA}-P_{LA}}{CO}. Practically: surrogate index = Δ(P surrogate)/CO | Pulmonary
Respiratory Exchange Ratio (RER) | Ratio of CO2 production to O2 consumption (VCO2/VO2) provides insights into substrate being used for energy production (carbs vs fats) and metabolic rate | RER = VCO₂ / VO₂ | Pulmonary
Respiratory muscle strength/endurance indices | Inspiratory/expiratory pressures and fatigue patterns | MIP≈max⁡(Pinsp)\text{MIP} \approx \max(P_{insp}); endurance = slope(peakP over time) | Pulmonary
Respiratory Rate | Breaths per minute | RR=breathsminuteRR = \frac{\text{breaths}}{\text{minute}} | Pulmonary
Respiratory water loss | Difference of humidity in vs out | RWL = Ve × (Humidity_exhale − Humidity_inhale) | Other
Resting Metabolic Rate (RMR) | VO2 at rest, and using age gender and weight you estimate baseline energy expenditure | EE at rest state | Other
Stroke Volume (SV) | Can be inferred from heart rate, SPO2 and CO2. Changes in HR and SPO2 can correlate with changes in SV | COHR\frac{CO}{HR} or PPG-based estimate | Cardiac
Sympathovagal Balance | HRV, Respiratory rate, and CO2 levels to determine balance between fight or flight and rest and digest states | Ratio = LF / HF | Other
Thermoregulatory response |  | Heat strain index from HR and temp differentials | Other
VCO2 | Exhaled CO₂, VT, RR | VCO2=(FeCO₂)×V˙EVCO₂ = (\text{FeCO₂})\times \dot{V}_E
Ventilation-perfusion (V/Q) Ratio | Deviation can be linked to pulmonary embolism or chronic lung diseases | V/Q^≈V˙Aperfusion proxy\widehat{V/Q} \approx \dfrac{\dot V_A}{\text{perfusion proxy}}; or infer from mismatch in expected SpO₂/CO₂ given VO₂/CO | Pulmonary
Ventilatory Efficiency | Effectiveness of gas exchange | VE/VO2=V˙EVO2VE/VO₂ = \frac{\dot{V}_E}{VO₂} | Pulmonary
Ventilatory Equivalents (VE/VO2) | Ventilation and estimated oxygen consumption | V˙EVO2, V˙EVCO2\dfrac{\dot V_E}{VO₂},\ \dfrac{\dot V_E}{VCO₂} | Pulmonary
VO2 | Oxygen uptake | VO2=(FiO₂−FeO₂)×V˙EVO₂ = (\text{FiO₂}-\text{FeO₂})\times \dot{V}_E | Pulmonary
VO2max | VO2 and heart rate data, or VO2 and VCO2 (RER) | Peak VO₂ reached during exercise | Pulmonary
Work of breathing | Pressure-flow loop integration | WOB=∫t0t1Presp(t) dV(t)WOB = \int_{t_0}^{t_1} P_{resp}(t)\,dV(t) (Joules per breath) | Pulmonary